## Sheet1
Device	Value	Package	Parts	Description	MFG	MPN	Vendor	Price	Qty	Subtotal
Resistor	10k 1%	0805	R1 R2	Resistor – Thick Film	Bourns	652-CR0805FX-1002ELF	Mouser	$0.10	2	$0.20
Resistor	562K 1%	0805	R4	Resistor – Thick Film	Bourns	652-CR0805FX-5623ELF	Mouser	$0.10	1	$0.10
Resistor	976k 1%	0805	R3	Resistor – Thick Film	Bourns	652-CR0805FX-9763ELF	Mouser	$0.10	1	$0.10
Capacitor	0.1u 20%	0805	C4 C5	Capacitor – Ceramic	KEMET	C0805C104M5RACTU	Mouser	$0.10	2	$0.20
Capacitor	10u 20%	Radial leaded	C2	Capacitor – Aluminum Electrolytic	Panasonic	ECA-1HM100I	Mouser	$0.16	1	$0.16
Capacitor	10u 20%	Radial leaded	TANT	Capacitor – Aluminum Polymer	KEMET	A758BG106M1EAAE070	Mouser	$0.47	1	$0.47
Capacitor	1u 20%	0805	C3 C7	Capacitor – Ceramic	KEMET	C0805C104M5RACTU	Mouser	$0.13	2	$0.26
Capacitor	4.7u 20%	Radial leaded	C1	Capacitor – Aluminum Electrolytic	KEMET	ESK475M100AC3AA	Mouser	$0.10	1	$0.10
Inductor	4.7u 20%	0805	L1 L2	Inductor – multi-layer	Bourns	652-CV201210-4R7K	Mouser	0.1	2	$0.20
Battery Holder	3x AA			3x AA	Keystone	2464	Mouser	$1.43	1	$1.43
BNC connector	Male	PC-mount		BNC Male Right-angle	Molex	73137-5003	Mouser	$1.97	1	$1.97
Schmitt Buffer		SOT-26		Dual Schmitt-trigger Buffer	Texas Instruments	SN74LVC2G17DBV	Mouser	$0.53	1	$0.53
Switch	SPST	Solder Lug		Slide switch Right-angle	TE Connectivity	1825232-1	Mouser	$0.31	1	$0.31
6-pin Header	1 row 6 position	SIP-6		Inline 6-position pin header	Harwin	M50-3530642	Mouser	$0.24	1	$0.24
PMIC		SOT-26		MCP1640	Microchip	MCP1640T-I/CHY	Mouser	$0.59	1	$0.59
DSP		SOIC-28		dsPIC33EV	Microchip	dsPIC33EV265GM102TI/SO	Mouser	$3.69	1	$3.69
OLED backpack		SIP-4		128X32 OLED display with SSD1306 controller	MakerFocus	B079BN2J8V	Amazon	$5.50	1	$5.50
										$16.05